## LoRa_Plug
Qty | Value | Device | Package | Parts | Description | DIGIKEY
2 | PTS810 | C&KTACTILESWITCH | C&KTACTILESWITCH | BP1, BP2 | C&K Tactile Switch 611-PTS810SJS250SMTR | CKN10502CT-ND
2 | 100 nF | CAP0603-CAP | 0603-CAP | C1, C4 | Capacitor | 1276-1939-1-ND
1 | DNP | CAP0603-CAP | 0603-CAP | C10 | Capacitor
5 | 1 uF | CAP0603-CAP | 0603-CAP | C2, C5, C6,C7,C8 | Capacitor | 445-12472-1-ND
1 | 10uF | CAP0603-CAP | 0603-CAP | C3 | Capacitor | 490-10475-1-ND
2 | LED0805 | LED0805 | 0805-LED | D1,D4 |  | 475-1278-1-ND
1 | BAT54C | BAT54C | SOT23 | D2 | Schottky Diodes | BAT54CFSCT-ND
1 | PRTR5V0U2F | PRTR5V0U2F | SOT886 | D3 |  | 1727-4161-1-ND
2 | 120/100MHz | FERRITE_BEAD-0603 | 603 | FB1,FB2 | Ferrite Bead (blocks, cores, rings, chokes, etc.) | BLM18EG331TN1D
1 | MCP1703CB | MCP1703CB | SOT23 | IC1 | 250 mA, 16V, Low Quiescent Current LDO Regulator | MCP1703T-3302E/CBCT-ND
1 | 10118193-0001LF | 10118193-0001LF | 10118193-0001LF | J1 |  | 609-4616-1-ND
1 |  | JUMPER-SMT_2_NC_TRACE_SILK | SMT-JUMPER_2_NC_TRACE_SILK | JP1 | Normally closed trace jumper
2 |  | M08 | 1X08 | JP2, JP3 | Header 8
1 |  | M04PTH | 1X04 | JP4 | Header 4
1 | M02 | M02 | 1X02 | JP5
2 | 220 | RESISTOR0603-RES | 0603-RES | R1,R7 | Resistor | A130087CT-ND
2 | 10k | RESISTOR0603-RES | 0603-RES | R2,R6 | Resistor | RMCF0603JG10K0CT-ND
2 | 27 1/8W | RESISTOR0603-RES | 0603-RES | R3, R4 | Resistor | CR0603-JW-220ELFCT-ND
1 | 1k5 | RESISTOR0603-RES | 0603-RES | R5 | Resistor | A130092CT-ND
2 | DNP | RESISTOR0603-RES | 0603-RES | R8, R9 | Resistor
1 | TYPEABZ | TYPEABZ | TYPEABZ | U1 | CMWX1ZZABZ-078
1 | MCP73831 | MCP73831 | SOT23-5:1 | U2 | Miniature single cell, fully integrated Li-Ion, Li-polymer charge management controller | MCP73831T-2DCI/OTCT-ND
1 | U.FL-R-SMT-1 | U.FL-R-SMT-1 | U.FL-R-SMT-1 | X1 | Connecteur coaxial / RF, Coaxial U.FL, Jack droit, Montage en surface vertical, 50 ohm, Laiton | H11891CT-ND